## 3x Estimat VW
Robot identifier | Operational probability density per robot |  |  |  | Probability density |  | Time [s] | Std. [t]
| P(50) [t] | Std. [t] | P(90) [t] |  | P(50) disassembly |  | 68.6099 | 6.6764
IRB6660 | 47.3579 | 6.2182 | 55.3268 |  | P(50) sum operation |  | 117.9322 | 8.0818
GoFa | 19.3306 | 2.5444 | 22.5914 |  | P(90) disassembly |  | 77.1661
Swifty | 52.2438 | 4.509 | 58.0224 |  | P(90) operation |  | 128.2895
Step | Description | Tool | Worst case | Most likely | Best case | E | Std. | E-OP
Remove top cover
1.1 | Move to object | Mill | 2 | 1 | 0.5 | 1.2066 | 0.59289
1.2 | 2x Cut (top cover 35cm) |  | 14 | 8 | 5 | 9.2397 | 3.5573
1.3 | Move between cuts |  | 1 | 0.8 | 0.5 | 0.75868 | 0.19763
1.4 | Move to start position * |  | 1.5 | 1 | 0.5 | 1 | 0.39526
1.5 | Move to object * | Phillips | 2 | 1 | 0.5 | 1.2066 | 0.59289
1.6 | Unscrew 1 screw |  | 2.5 | 2 | 1 | 1.7934 | 0.59289
1.7 | Release screw |  | 2 | 1.5 | 0.8 | 1.4174 | 0.47431
1.8 | Move to start position * |  | 1.5 | 1 | 0.5 | 1 | 0.39526
1.9 | Move to object * | Suction | 2 | 1 | 0.5 | 1.2066 | 0.59289
1.11 | Grip and lift plastic cover |  | 3 | 2 | 1 | 2 | 0.79051
1.12 | Remove and release (plastic cover) * |  | 2 | 1.5 | 0.8 | 1.4174 | 0.47431
1.13 | Move to start position * |  | 1.5 | 1 | 0.5 | 1 | 0.39526
| Sum of time |  | 35 | 21.8 | 12.1 | 23.2463 |  | 16.4157
Remove compression plates
2.1 | Move to object * | Mill | 2 | 1 | 0.5 | 1.2066 | 0.59289
2.2 | 2x Cut compression plate |  | 8 | 4 | 3 | 5.2397 | 1.9763
2.3 | Move between cuts |  | 2 | 1 | 0.5 | 1.2066 | 0.59289
2.4 | Move to start position * |  | 1.5 | 1 | 0.5 | 1 | 0.39526
2.5 | Change tool * | Gripper | 10 | 7.5 | 5 | 7.5 | 1.9763
2.6 | Move to object * |  | 2 | 1 | 0.5 | 1.2066 | 0.59289
2.7 | 2x Grip and lift (Compression plate |  | 6 | 4 | 2 | 4 | 1.581
2.8 | Remove and release (compression plate) |  | 2 | 1.5 | 0.8 | 1.4174 | 0.47431
2.9 | Move to object (between compression plate) |  | 2 | 1 | 0.5 | 1.2066 | 0.59289
2.11 | Remove and release (compression plate) * |  | 2 | 1.5 | 0.8 | 1.4174 | 0.47431
2.12 | Move to start position * |  | 1.5 | 1 | 0.5 | 1 | 0.39526
| Sum time |  | 39 | 24.5 | 14.6 | 26.4008 |  | 13.0702
Cut bridge between cells
3.1 | Move to object * | Mill | 2 | 1 | 0.5 | 1.2066 | 0.59289
3.2 | 20x Cut (2x Bridge) |  | 22 | 16.5 | 11 | 16.5 | 4.3478
3.3 | Move between Cut (between bridge) |  | 1 | 0.8 | 0.5 | 0.75868 | 0.19763
3.4 | 4x Cut (connectors & orange plastic) |  | 4 | 3 | 2 | 3 | 0.79051
3.5 | 4x Move between cuts (connectors) |  | 4 | 3.2 | 2 | 3.0347 | 0.79051
3.6 | Move to start position * |  | 1.5 | 1 | 0.5 | 1 | 0.39526
| Sum time |  | 34.5 | 25.5 | 16.5 | 25.5 |  | 23.2934
Remove CMC unit
| Change tool* | Suction | 10 | 7.5 | 5 | 7.5 | 1.9763
4.1 | Move to object * |  | 2 | 1 | 0.5 | 1.2066 | 0.59289
4.2 | Grip and lift (plastic cover) |  | 3 | 2 | 1 | 2 | 0.79051
4.3 | Remove and release (plastic cover * |  | 2 | 1.5 | 0.8 | 1.4174 | 0.47431
4.4 | Move to start position * |  | 1.5 | 1 | 0.5 | 1 | 0.39526
| Sum time |  | 18.5 | 13 | 7.8 | 13.124 |  | 2
Remove side module junction
5.1 | Change tool * | Flat head | 10 | 7.5 | 5 | 7.5 | 1.9763
5.2 | Move to object * |  | 2 | 1 | 0.5 | 1.2066 | 0.59289
5.3 | 2x Remove side module junction (by force) |  | 4 | 3 | 2 | 3 | 0.79051
5.4 | Move to object |  | 2 | 1 | 0.5 | 1.2066 | 0.59289
5.5 | Move to start position * |  | 1.5 | 1 | 0.5 | 1 | 0.39526
5.6 | Change tool * | Gripper | 10 | 7.5 | 5 | 7.5 | 1.9763
5.7 | Move to object * |  | 2 | 1 | 0.5 | 1.2066 | 0.59289
5.8 | 2x Grip and lift (side module junction) |  | 3 | 2 | 1 | 2 | 0.79051
5.9 | Remove and release (side module junction) |  | 2 | 1.5 | 0.8 | 1.4174 | 0.47431
5.11 | Move to object (side module junction) |  | 2 | 1 | 0.5 | 1.2066 | 0.59289
5.12 | Remove and release (side module junction) * |  | 2 | 1.5 | 0.8 | 1.4174 | 0.47431
5.13 | Move to start position * |  | 1.5 | 1 | 0.5 | 1 | 0.39526
| Sum time |  | 42 | 29 | 17.6 | 29.6612 |  | 8.8306
Preparation time
5.1 | New module |  |  |  |  | 5 | 0
| Sum of time |  |  |  |  | 5 |  | 5

## 3x estimate Outlander
Robot Identifier | Operational probability density per robot |  |  |  | Probability density |  | Time [s] | Std. [t]
| P(50) [t] | Std. [t] | P(90) [t] |  | P(50) disassembly |  | 218.6339 | 27.914
IRB6660 | 80.7455 | 9.9307 | 93.4722 |  | P(50) sum operation |  | 247.6174 | 28.5139
GoFa | 124.686 | 26.3927 | 158.5095 |  | P(90) disassembly |  | 254.4071
Swifty | 28.1529 | 3.8727 | 33.116 |  | P(90) operation |  | 284.1594
Step | Description | Tool | Worst | Most likely | Best | E | Std. | E-OP
Remove top metal cover
1.1 | Move to object | Mill | 2 | 1 | 0.5 | 1.2066 | 0.59289
1.2 | 2x Cut (top metal cover 50cm) |  | 20 | 10 | 7 | 12.8926 | 5.1383
1.3 | Move between cuts |  | 1 | 0.8 | 0.5 | 0.75868 | 0.19763
1.4 | Move to start position* |  | 1.5 | 1 | 0.5 | 1 | 0.39526
1.5 | Move to object (top metal cover)* | Suction | 2 | 1 | 0.5 | 1.2066 | 0.59289
1.6 | Grip and lift |  | 3 | 2 | 1 | 2 | 0.79051
1.7 | Remove and release |  | 2 | 1 | 0.5 | 1.2066 | 0.59289
1.8 | Move to start position* |  | 1.5 | 1 | 0.5 | 1 | 0.39526
| Sum |  | 33 | 17.8 | 11 | 21.2711 |  | 18.0645
Remove top plastic cover
2.1 | Move to object* | Mill | 2 | 1 | 0.5 | 1.2066 | 0.59289
2.2 | 2x Cut (top plastic cover 20cm) |  | 10 | 5 | 4 | 6.6529 | 2.3715
2.3 | Move between cuts |  | 1 | 0.8 | 0.5 | 0.75868 | 0.19763
2.4 | Move to start position* |  | 1.5 | 1 | 0.5 | 1 | 0.39526
2.5 | Move to object* | Suction | 2 | 1 | 0.5 | 1.2066 | 0.59289
2.6 | 2x Grip and lift |  | 6 | 4 | 2 | 4 | 1.581
2.7 | Remove and release |  | 2 | 1 | 0.5 | 1.2066 | 0.59289
2.8 | Move to object |  | 2 | 1 | 0.5 | 1.2066 | 0.59289
2.9 | Remove and release* |  | 2 | 1 | 0.5 | 1.2066 | 0.59289
2.11 | Move to start position* |  | 1.5 | 1 | 0.5 | 1 | 0.39526
| Sum |  | 30 | 16.8 | 10 | 19.4446 |  | 13.8248
Remove CMC unit
3.1 | Move to object (cell terminal first time)* | 12'' cup | 2 | 1 | 0.5 | 1.2066 | 0.59289
3.2 | 28x unscrew bolts (cell terminal) |  | 70 | 56 | 28 | 50.2149 | 16.6008
3.3 | 27x Release bolts |  | 54 | 40.5 | 21.6 | 38.2686 | 12.8063
3.4 | 27x Move to object (cell terminal) |  | 54 | 27 | 13.5 | 32.5785 | 16.0079
3.5 | Release bolts* |  | 2 | 1.5 | 0.8 | 1.4174 | 0.47431
3.6 | Move to start position* |  | 1.5 | 1 | 0.5 | 1 | 0.39526
3.7 | Move to object* | Mill | 2 | 1 | 0.5 | 1.2066 | 0.59289
3.8 | 2x Cut (plastic casing 60cm) |  | 20 | 10 | 7 | 12.8926 | 5.1383
3.9 | 3x Cut (plastic casing 18cm) |  | 15 | 7.5 | 6 | 9.9793 | 3.5573
3.11 | 4x Move between cuts |  | 4 | 3.2 | 2 | 3.0347 | 0.79051
3.12 | 18x Cut CMC connectors |  | 18 | 13.5 | 9 | 13.5 | 3.5573
3.13 | 18x Move between cuts |  | 18 | 14.4 | 9 | 13.6562 | 3.5573
3.14 | Move to start position* |  | 1.5 | 1 | 0.5 | 1 | 0.39526
3.15 | Change tool* | Gripper | 10 | 7.5 | 5 | 7.5 | 1.9763
3.16 | Move to object (CMC-plastic casing)* |  | 2 | 1 | 0.5 | 1.2066 | 0.59289
3.17 | 2x Grip and lift |  | 6 | 4 | 2 | 4 | 1.581
3.18 | Remove and release |  | 2 | 1 | 0.5 | 1.2066 | 0.59289
3.19 | Move to object |  | 2 | 1 | 0.5 | 1.2066 | 0.59289
3.21 | Remove and release* |  | 2 | 1 | 0.5 | 1.2066 | 0.59289
3.22 | Move to start position* |  | 1.5 | 1 | 0.5 | 1 | 0.39526
| Sum |  | 287.5 | 194.1 | 108.4 | 197.2818 |  | 180.538
Extract cells
4.1 | Move to object (cells)* | Gripper | 2 | 1 | 0.5 | 1.2066 | 0.59289
4.2 | Grip and lift (individual cell) |  | 3 | 2 | 1 | 2 | 0.79051
4.3 | Remove and release* |  | 2 | 1 | 0.5 | 1.2066 | 0.59289
4.4 | Move to start position* |  | 1.5 | 1 | 0.5 | 1 | 0.39526
4.5 | Positioner flip over |  | 2 | 1 | 0.5 | 1.2066 | 0.59289
4.6 | Cell falls out |  | 5 | 3 | 1 | 3 | 1.581
| Sum of time |  | 15.5 | 9 | 4 | 9.6198 |  | 6.2066
Preparation time
5.1 | New module |  |  |  |  | 5 | 0
| Sum of time |  |  |  |  | 5

## 3x estimate Hy
Robot Identifier | Operational probability density per robot |  |  |  | Probability density |  | Time [s] | Std. [t]
| P(50) [t] | Std. [t] | P(90) [t] |  | P(50) disassembly |  | 517.719 | 59.8843
IRB6660 | 203.6198 | 44.2135 | 260.2817 |  | P(50) sum operation |  | 634.6983 | 63.5767
GoFa | 80.5 | 14.8287 | 99.5038 |  | P(90) disassembly |  | 594.4638
Swifty | 350.5785 | 43.212 | 405.9569 |  | P(90) operation |  | 716.1752
Step | Description | Tool | Worst | Most likely | Best | E | Std. | E-OP
Remove top metal cover
1.1 | Move to object | Mill | 2 | 1 | 0.5 | 1.2066 | 0.59289
1.2 | 4x Cut(metal holder) |  | 4 | 3 | 2 | 3 | 0.79051
1.3 | 3x move between clips |  | 2 | 1 | 0.8 | 1.3306 | 0.47431
1.4 | Move to start position* |  | 1.5 | 1 | 0.5 | 1 | 0.39526
1.5 | Move to object (metal cover)* | Suction | 2 | 1 | 0.5 | 1.2066 | 0.59289
1.6 | 2x Grip and lift metal cover |  | 6 | 4 | 2 | 4 | 1.581
1.7 | 2x Remove and release metal cover |  | 4 | 3 | 1.6 | 2.8347 | 0.94862
1.8 | Move to object (metal cover) |  | 2 | 1 | 0.5 | 1.2066 | 0.59289
1.9 | Move to start position* |  | 1.5 | 1 | 0.5 | 1 | 0.39526
| Sum of time |  | 25 | 16 | 8.9 | 16.7851 |  | 13.5785
Seperate cell towers & cell frames
2.1 | Change tool * | Umbraco | 10 | 7.5 | 5 | 7.5 | 1.9763
2.2 | Move to object (inside umbraco "cylinder")* |  | 3 | 2 | 1.5 | 2.2066 | 0.59289
2.3 | 18x unscrew screw |  | 45 | 36 | 18 | 32.281 | 10.6719
2.4 | 17x move between screws |  | 51 | 34 | 25.5 | 37.5124 | 10.0791
2.6 | Move to start position* |  | 1.5 | 1 | 0.5 | 1 | 0.39526
| Sum of time |  | 110.5 | 80.5 | 50.5 | 80.5 |  | 69.7934
Seperate cells
3.1 | Move to object (Side of module) * | Mill | 2 | 1 | 0.5 | 1.2066 | 0.59289
3.2 | 4x vertical cut (welded brackets + cell attachment) |  | 60 | 32 | 24 | 40.2645 | 14.2292
3.3 | 3x move between cuts |  | 6 | 3 | 1.5 | 3.6198 | 1.7787
3.4 | Move to start position * |  | 1.5 | 1 | 0.5 | 1 | 0.39526
| Sum of time |  | 69.5 | 37 | 26.5 | 46.0909 |  | 43.8843
Extract cells
4.1 | Move to object (First time) | Mill | 2 | 1 | 0.5 | 1.2066 | 0.59289
4.2 | 9x Move to object* |  | 18 | 9 | 4.5 | 10.8595 | 5.336
4.3 | 10x4 cut (metal cell cover) |  | 160 | 80 | 60 | 104.7934 | 39.5257
4.4 | 10x2 Movement between cut |  | 40 | 20 | 10 | 24.1322 | 11.8577
4.5 | 10x Move to start position * |  | 15 | 10 | 5 | 10 | 3.9526
4.6 | 10x Change tool * | Suction | 100 | 75 | 50 | 75 | 19.7628
4.7 | 10x Move to object * |  | 15 | 10 | 5 | 10 | 3.9526
4.8 | 10x2 Remove metal cell cover |  | 60 | 40 | 20 | 40 | 15.8103
4.9 | 10x Move to object (between cell cover) |  | 20 | 10 | 5 | 12.0661 | 5.9289
4.11 | 10x2 Move to object ( cell extraction) |  | 40 | 20 | 10 | 24.1322 | 11.8577
4.12 | 10x2 extraction cells |  | 60 | 40 | 20 | 40 | 15.8103
4.13 | 10x Change tool (to gripper) |  | 100 | 75 | 50 | 75 | 19.7628
4.14 | 10x2 Move to object (cell casing) |  | 40 | 20 | 10 | 24.1322 | 11.8577
4.15 | 10x2 Remove cell casing |  | 60 | 40 | 20 | 40 | 15.8103
| Sum of time |  | 730 | 450 | 270 | 491.3223 |  | 385.4628
Preparation time
5.1 | New module |  |  |  |  | 5 | 0
| Sum of time |  |  |  |  | 5 |  | 5

## Graph data
Volkswagen E-Golf 2019 |  |  |  |  | Hyundai Ioniq |  |  |  |  | Mitsubishi Outlander
Function of probability density |  |  |  |  | Function of probability density |  |  |  |  | Function of probability density
P50 | Std |  |  |  | P(50) | Std. |  |  |  | P(50) | Std.
68.6099 | 6.6764 |  |  |  | 517.719 | 59.8843 |  |  |  | 218.6339 | 27.914
Probability | Percentil |  |  |  | Probability | Percentil |  |  |  | Probability | Percentil
X-axis | Y-axis | P(90) | Percentil |  | X-axis | Y-axis | P(90) | Percentil |  | X-axis | Y-axis | P(90) | Percentil
43.7801 | 0.0001 | 77.1661 | 0 |  | 295.0083 | 0.0001 | 594.4638 | 0 |  | 114.8214 | 0.0001 | 254.4071 | 0
46.6409 | 0.0005 | 77.1661 | 0.9 |  | 320.6681 | 0.0005 | 594.4638 | 0.9 |  | 126.7823 | 0.0005 | 254.4071 | 0.9
47.9781 | 0.001 | 43.7801 | 0.9 |  | 332.6626 | 0.001 | 295.0083 | 0.9 |  | 132.3733 | 0.001 | 114.8214 | 0.9
49.8689 | 0.0025 |  |  |  | 349.6218 | 0.0025 |  |  |  | 140.2785 | 0.0025
53.0782 | 0.01 | P(50) | Percentil |  | 378.4073 | 0.01 | P(90) | Percentil |  | 153.6963 | 0.01 | P(50) | Percentil
55.5243 | 0.025 | 68.6099 | 0 |  | 400.348 | 0.025 | 517.719 | 0 |  | 163.9235 | 0.025 | 218.6339 | 0
57.6281 | 0.05 | 68.6099 | 0.5 |  | 419.2181 | 0.05 | 517.719 | 0.5 |  | 172.7195 | 0.05 | 218.6339 | 0.5
58.999 | 0.075 | 43.7801 | 0.5 |  | 431.5137 | 0.075 | 295.0083 | 0.5 |  | 178.4509 | 0.075 | 114.8214 | 0.5
60.0537 | 0.1 |  |  |  | 440.9742 | 0.1 |  |  |  | 182.8607 | 0.1
60.9297 | 0.125 |  |  | S-curve | 448.8311 | 0.125 |  |  | S-curve | 186.5231 | 0.125 |  |  | S-curve
61.6902 | 0.15 |  |  |  | 455.6529 | 0.15 |  |  |  | 189.7029 | 0.15
62.3702 | 0.175 |  |  |  | 461.7518 | 0.175 |  |  |  | 192.5458 | 0.175
62.9909 | 0.2 |  |  |  | 467.3191 | 0.2 |  |  |  | 195.1409 | 0.2
63.5664 | 0.225 |  |  |  | 472.4815 | 0.225 |  |  |  | 197.5473 | 0.225
64.1067 | 0.25 |  |  |  | 477.3277 | 0.25 |  |  |  | 199.8062 | 0.25
64.619 | 0.275 |  |  |  | 481.9226 | 0.275 |  |  |  | 201.948 | 0.275
65.1088 | 0.3 |  |  |  | 486.3157 | 0.3 |  |  |  | 203.9958 | 0.3
65.5804 | 0.325 |  |  |  | 490.5458 | 0.325 |  |  |  | 205.9676 | 0.325
66.0373 | 0.35 |  |  |  | 494.6444 | 0.35 |  |  |  | 207.8781 | 0.35
66.4825 | 0.375 |  |  |  | 498.6375 | 0.375 |  |  |  | 209.7394 | 0.375
66.9185 | 0.4 |  |  |  | 502.5475 | 0.4 |  |  |  | 211.562 | 0.4
67.3473 | 0.425 |  |  |  | 506.3938 | 0.425 |  |  |  | 213.3548 | 0.425
67.7709 | 0.45 |  |  |  | 510.1939 | 0.45 |  |  |  | 215.1262 | 0.45
68.1913 | 0.475 |  |  |  | 513.9639 | 0.475 |  |  |  | 216.8835 | 0.475
68.6099 | 0.5 |  |  |  | 517.719 | 0.5 |  |  |  | 218.6339 | 0.5
69.0286 | 0.525 |  |  |  | 521.4742 | 0.525 |  |  |  | 220.3843 | 0.525
69.4489 | 0.55 |  |  |  | 525.2441 | 0.55 |  |  |  | 222.1416 | 0.55
69.8726 | 0.575 |  |  |  | 529.0442 | 0.575 |  |  |  | 223.9129 | 0.575
70.3014 | 0.6 |  |  |  | 532.8905 | 0.6 |  |  |  | 225.7058 | 0.6
70.7373 | 0.625 |  |  |  | 536.8005 | 0.625 |  |  |  | 227.5284 | 0.625
71.1825 | 0.65 |  |  |  | 540.7937 | 0.65 |  |  |  | 229.3897 | 0.65
71.6394 | 0.675 |  |  |  | 544.8922 | 0.675 |  |  |  | 231.3002 | 0.675
72.1111 | 0.7 |  |  |  | 549.1224 | 0.7 |  |  |  | 233.272 | 0.7
72.6008 | 0.725 |  |  |  | 553.5155 | 0.725 |  |  |  | 235.3197 | 0.725
73.1131 | 0.75 |  |  |  | 558.1103 | 0.75 |  |  |  | 237.4616 | 0.75
73.6534 | 0.775 |  |  |  | 562.9565 | 0.775 |  |  |  | 239.7205 | 0.775
74.229 | 0.8 |  |  |  | 568.1189 | 0.8 |  |  |  | 242.1269 | 0.8
74.8497 | 0.825 |  |  |  | 573.6862 | 0.825 |  |  |  | 244.722 | 0.825
75.5296 | 0.85 |  |  |  | 579.7851 | 0.85 |  |  |  | 247.5648 | 0.85
76.2902 | 0.875 |  |  |  | 586.6069 | 0.875 |  |  |  | 250.7447 | 0.875
77.1661 | 0.9 |  |  |  | 594.4638 | 0.9 |  |  |  | 254.4071 | 0.9
77.5614 | 0.91 |  |  |  | 598.0092 | 0.91 |  |  |  | 256.0597 | 0.91
77.9908 | 0.92 |  |  |  | 601.8607 | 0.92 |  |  |  | 257.855 | 0.92
78.463 | 0.93 |  |  |  | 606.0957 | 0.93 |  |  |  | 259.829 | 0.93
78.9903 | 0.94 |  |  |  | 610.8255 | 0.94 |  |  |  | 262.0338 | 0.94
79.5917 | 0.95 |  |  |  | 616.2199 | 0.95 |  |  |  | 264.5483 | 0.95
81.6955 | 0.975 |  |  |  | 635.0901 | 0.975 |  |  |  | 273.3442 | 0.975
84.1417 | 0.99 |  |  |  | 657.0307 | 0.99 |  |  |  | 283.5715 | 0.99
87.3509 | 0.9975 |  |  |  | 685.8162 | 0.9975 |  |  |  | 296.9893 | 0.9975
89.2417 | 0.999 |  |  |  | 702.7754 | 0.999 |  |  |  | 304.8945 | 0.999
90.579 | 0.9995 |  |  |  | 714.7699 | 0.9995 |  |  |  | 310.4855 | 0.9995
93.4397 | 0.9999 |  |  |  | 740.4297 | 0.9999 |  |  |  | 322.4463 | 0.9999

## Electricity costs
VW E-Golf 2019
Robot | Operating time (sec) | Annual OP. time [h] | Power consumption [kW]
IRB 6660 | 55.3268 | 6237.763 | 6237.763
GoFa | 22.5914 | 2547.0409 | 1273.5205
Swifty | 58.0224 | 6541.6687 | 3270.8344
Sum |  |  | 10782.1178
Cost |  |  | 2185.4118
Hyundai Ionic 2. Gen
Robot | Operating time (P90) | Annual OP. time [h] | Power consumption [kW]
IRB 6660 | 260.2817 | 3809.2228 | 3809.2228
GoFa | 99.5038 | 1456.2377 | 728.1188
Swifty | 405.9569 | 5941.1797 | 2970.5899
Sum |  |  | 7507.9315
Cost |  |  | 1857.9931
Mitsubishi Outlander
Robot | Operating time (P90) | Annual OP time [h] | Power consumption [kW]
IRB 6660 | 93.4722 | 3196.4885 | 3196.4885
GoFa | 158.5095 | 5420.5859 | 2710.293
Swifty | 33.116 | 1132.4742 | 566.2371
Sum |  |  | 6473.0186
Cost |  |  | 1754.5019
Variable electricity cost |  | 0.062
Fixed net cost |  | 1107.2
Variable net cost |  | 0.038
Cost per kWh |  | 0.1
Power consumption IRB 6660 [kWh] |  | 1
Power consumption GoFa [kWh] |  | 0.5
Power consumption Swifti [kWh] |  | 0.5
VW throughput |  | 405878
Hyundai throughput |  | 52686
Mitsubishi troughput |  | 123110

## Interpolasjon 1200
Scenario 2a
BM | Module weight [kg] | Cell weight [kg] | Ratio | Recycled cells weight [tons] | Interpolation | Cost saving
Volkswagen | 10.896 | 9.564 | 0.87775 | 1053.304 | 377033.2305 | 8630.7695
Hyundai | 43.922 | 34.72 | 0.79049 | 948.5907 | 370872.49 | 14791.51
Mitsubishi | 25.478 | 22.336 | 0.87668 | 1052.0135 | 376957.3069 | 8706.6931
Scenario 2b
BM | Module weight [kg] | Cell weight [kg] | Ratio | Recycled modules weight | Recycled cells weight [tons] | Interpolation op. Costs | Interpolation reviced op. Cost | Cost saving
Volkswagen | 10.896 | 9.564 | 0.87775 | 4422 | 3881.4251 | 575228.3562 | 543423.9705 | 31804.3858
Hyundai | 43.922 | 34.72 | 0.79049 | 2314 | 1829.199 | 451205.4938 | 422682.532 | 28522.9618
Mitsubishi | 25.478 | 22.336 | 0.87668 | 3137 | 2750.1386 | 499626.1844 | 476865.4374 | 22760.747
Plant capacity
| Large | Small
Operating costs | 668069 | 385664
Capacity | 6000 | 1200

## Calculation
Revenue parameters
Module | VW E-Golf
Recycling process | Hydrometallurgy
Potential revenue gain | 2639217.2377
Payback time of robotic disassembly line
Year | 0 | 1 | 2 | 3 | 4 | 5 | 6
Investement cost | 325197
Operating costs | 0 | 14688 | 14688 | 14688 | 14688 | 14688 | 14688
Revenue gain | 0 | 2639217.2377 | 2639217.2377 | 2639217.2377 | 2639217.2377 | 2639217.2377 | 2639217.2377
Cash flow | -325197 | 2624529.2377 | 2624529.2377 | 2624529.2377 | 2624529.2377 | 2624529.2377 | 2624529.2377
Cumulative cash flow | -325197 | 2299332.2377 | 4923861.4753 | 7548390.713 | 10172919.9506 | 12797449.1883 | 15421978.4259
Net present value analysis
Discount rate | 12%
Net present value | 10465311.7285

## Data
Module | Modules disassembled | Weight module [g] | Weight cell [g] | Nr. of cells pr module | Total weight modules [ton] | Total weight cells [ton] | Weight ratio | Revised cell throughput * | Revenue cell [kg cell]
VW E-Golf | 405878 | 10896 | 797 | 12 | 4422.4467 | 3881.8172 | 0.87775 | 5266.5198 | 5.38
Hyundai | 52686 | 43922 | 868 | 40 | 2314.0745 | 1829.2579 | 0.79049 | 4742.9534 | 4.39
Mitsubishi | 123110 | 25478 | 1396 | 16 | 3136.5966 | 2749.785 | 0.87668 | 5260.0675 | 10.15
* Throughput of cells when processing modules
Processing modules only
| Revenue cell components |  | Revenue module components |  | Sum
VW E-Golf | 28333876.652 |  | 226625.5507 |  | 28560502.2026
Hyundai | 20821565.5025 |  | 531591.2747 |  | 21353156.7771 | Potential revenue gain
Mitsubishi | 53389685.2186 |  | 128238.6373 |  | 53517923.8559
Hydrometallurgy
Processing modules and cells | [5 empty] | VW E-Golf | 2639217.2377
[6 empty] | Hyundai | 1777567.8547
| Revenue cell components |  | Revenue module components |  | Sum | Mitsubishi | 3465067.4249
VW E-Golf | 30886034.9511 |  | 313684.4892 |  | 31199719.4403
Hyundai | 22504900.5539 |  | 625824.0779 |  | 23130724.6319
Mitsubishi | 56829730.1708 |  | 153261.11 |  | 56982991.2807
Module component parameters for processing modules and cells |  |  |  |  | Module component parameters for processing of modules only
| Aluminium | Plastic | Steel | Sum |  | Aluminium | Plastic | Steel | Sum
VW E-Golf | 164 | 280 | 888 | 1332 | VW E-Golf * | 164 | 280 | 888 | 1332
Ratio | 0.12312 | 0.21021 | 0.66667 | 1 | Ratio ** | 0.12312 | 0.21021 | 0.66667 | 1
Sum total | 92.0671 | 199.3933 | 572.3139 | 863.7743 | Sum total | 90.3084 | 154.185 | 488.9868 | 733.4802
Hyundai | 2564 | 3915 | 2753 | 9232 | Hyundai | 2564 | 3915 | 2753 | 9232
Ratio | 0.27773 | 0.42407 | 0.2982 | 1 | Ratio | 0.27773 | 0.42407 | 0.2982 | 1
Sum total | 328.8047 | 502.0555 | 353.0419 | 1183.9021 | Sum total | 349.1191 | 533.0738 | 374.8537 | 1257.0466
Mitsubishi | 0 | 1106 | 2036 | 3142 | Mitsubishi | 0 | 1106 | 2036 | 3142
Ratio | 0 | 0.35201 | 0.64799 | 1 | Ratio | 0 | 0.35201 | 0.64799 | 1
Sum total | 0 | 249.0257 | 458.4234 | 707.449 | Sum total | 0 | 260.46 | 479.4725 | 739.9325
Value | 1.45 | 0.1 | 0.28 |  | Value | 1.45 | 0.1 | 0.28
Recovery | 0.8 | 0.8 | 0.8 |  | Recovery *** | 0.8 | 0.8 | 0.8
| VW E-Golf | Hyundai | Mitsubishi
Cells | 3882 | 1829 | 2750 | Weight of diassembled cells
Modules | 2118 | 4171 | 3250 | Weight of modules as input in scenario 1b |  | *Amount per module
Sum | 6000 | 6000 | 6000 | Sum of modules and cells |  | ** Ratio per module
Cells org. | 5266.5198 | 4742.9534 | 5260.0675 | The original amount of cells recycled |  | *** Recovery rate when recycling module components, as of LithoRec
Cells new | 5741.0815 | 5126.1431 | 5599.2032 | The new amount of cells recycled
Addi. Cells. | 474.5617 | 383.1897 | 339.1357 | Sum of additional cells recycled